## parameters
Var | ParCHR | Instructions | Layer description
MAP PROJECTIONS
epsg_gcs | 4326 | https://epsg.io/4326
epsg_pcs | 3395 | https://epsg.io/3395
proj_authority | EPSG | Use EPSG or ESRI or leave blank
proj_gcs | proj=longlat +datum=WGS84 +no_defs +type=crs
proj_pcs | proj=merc +lon_0=0 +k=1 +x_0=0 +y_0=0 +datum=WGS84 +units=m +no_defs +type=crs
GEE to MoFuSS |  |  | https://code.earthengine.google.com/624d0ec9d48c52791c6dda4b5c656532
GEE_tyRoi | countries | Line 4 GEE script (world, regions, countries)
GEE_country | RWA | Line 8 GEE script (bypassed if "world")
GEE_scale | 100 | Line 11 GEE script (1000m vs 100m)
AGB stats for K
pdecil | 0.95 | 0 to 1
POPULATION MAP
pop_ver | WorldPop | HSRL or WorldPop
pop_map_name | wp_rwanda100m_gcs.tif | e.g. wp_nepal.tif, wp_kenyaglobal.tif, etc
pop_map_yr | 2020 | HSRL is 2015, WorldPop is 2020
demand_col | fuel_tons3 | Use "fuel_tons1", "fuel_tons2", or "fuel_tons3"
SCENARIO
scenario_ver | BaU | BaU or ICS
idw_debug | NO | Do you want yo run your own static IDW for debugging purposes? Use YES or NO
friction | R | Do you want to run friction mapas using R or Dinamica? Type R or Dinamica
REGION TO BE PROCESSED
byregion | Country | Global, Continental, Regional, Country
END YEAR OF SIMULATION
end_year | 2050 | Start is hardwired to 2010 following input datasets (AGB mainly), opctions are 2020,2030,2035,2040,2050
AREA OF INTEREST
GEpoly | 0 | 1 will ingest a Google Earth kml / 0 will ingest a vector of any format .shp .gpkg etc
ext_analysis_ID | ID
ext_analysis_NAME | NAME_0 | Depends con the admin level - debug
add_subadmin | YES | Use YES or NO
ext_analysis_ID_1 | ID
ext_analysis_NAME_1 | NAME_1
ext_analysis_ID_2 | ID
ext_analysis_NAME_2 | NAME_2
DIGITAL TERRAIN ELEVATION MODEL
DTEM_in_GCS | NO | Use YES or NO
DTEM_name | DTEM_pcs.tif
LAND USE COVER MAPS |  | MoFuSS accomodates up to three LUC maps
LULCt1map | NO | Use YES or NO
LULCt2map | YES | Use YES or NO
LULCt3map | NO | Use YES or NO
LULCt1map_yr | 2010
LULCt2map_yr | 2015
LULCt3map_yr | c(2010,2020,2030) | Example for various years
LULCt1map_name | modis_lc_type1_pcs.tif
LULCt2map_name | cgls_lc100_pcs.tif
LULCt3map_name
LULCt1map_in_GCS | NO
LULCt2map_in_GCS | NO
LULCt3map_in_GCS
LULCt1map_in_raster | YES
LULCt2map_in_raster | YES
LULCt3map_in_raster
LULCt1map_fieldname | Value
LULCt2map_fieldname | Value
LULCt3map_fieldname
GFW LOSS GAIN AND COVER MAPS
gain_name | gain_pcs.tif
lossyear_name | lossyear_pcs.tif
treecover_name | treecover2000_pcs.tif
ABOVEGROUND BIOMASS MAPS
AGB1map | YES | Use YES or NO
AGB2map | NO | Use YES or NO
AGB3map | NO | Use YES or NO
AGB1map_yr | 2010 | Use year or leave blank
AGB2map_yr |  | Use year or leave blank
AGB3map_yr |  | Use year or leave blank
AGB1map_name | AGB2010_pcs.tif | Use name or leave blank
AGB2map_name |  | Use name or leave blank
AGB3map_name |  | Use name or leave blank
AGB1map_fieldname |  | Seldom useful
AGB2map_fieldname |  | Seldom useful
AGB3map_fieldname |  | Seldom useful
AGB1map_uncer_name | AGB2010uncer_pcs.tif
NATURAL PROTECTED AREAS
npa_raster | YES | Use YES or NO | UNEP-WCMC and IUCN (2023), Protected Planet: The World Database on Protected Areas (WDPA) [Online], April 2023, Cambridge, UK: UNEP-WCMC and IUCN. Available at: www.protectedplanet.net.
npa_name_r | npa_pcs.tif
npa_name | npa_pcs.gpkg
npa_fieldname | WDPAID
RIVERS
rivers_raster | YES | Use YES or NO
rivers_name_r | hydrorivers7_pcs.tif
rivers_name | hydrorivers7_pcs.gpkg
rivers_fieldname | ORD_FLOW
LAKES AND WATER BODIES
lakes_raster | YES
lakes_name_r | hydrolakes_pcs.tif
lakes_name | hydrolakes_pcs.gpkg
lakes_fieldname | dissolveID
ROADS
roads_raster | YES | Use YES or NO
roads_name_r | grip5_pcs.tif
roads_name | grip5_pcs.gpkg
roads_fieldname | GP_RTP
BORDERS
borders_raster | YES | Use YES or NO
borders_name_r | borders_pcs.tif
borders_name | borders_pcs.gpkg
borders_fieldname | dissolveID
OUTPUT MAP SCALE
mapscale | 5000 | In meters
MARITIME ROUTES
maritime_lyr | NO | Use YES or NO
maritime_name | maritime2.gpkg
maritime_name_ID | OBJECTID
CHARCOAL ATTRACTORS
attraction_lyr | NO | Use YES or NO
attraction_name | attraction.gpkg
attraction_name_ID | OBJECTID
GLOBAL ECOLOGICAL ZONES
gez_raster | YES | Use YES or NO
gez_name_r | gez_pcs.tif
gez_name | gez_pcs.gpkg
gez_fieldname | gez_code
DATA FOR PDF REPORT |  | Add user name, adscription and country
nameuser | Adrian & Rob
ads | UNFCCC and TNC
ads_ctry | Somerville, US
MODEL TYPE
Model | Fw | Useless under fuelwood and charcoal integrated into the same model