## share
area	fuel	year	share_anchor	WHO anchors	DGEHM 1 anchors	DGEHM 2 anchors
Rural	Fuelwood	1992	0.83971044467425	0.83971044467425	0.90
Urban	Fuelwood	1992	0.32521186440678	0.32521186440678	0.30
Rural	Charcoal	1992	0.00517063081695967	0.00517063081695967	0.05
Urban	Charcoal	1992	0.00105932203389831	0.00105932203389831	0.60
Rural	Fuelwood	2012			0.80
Urban	Fuelwood	2012			0.30
Rural	Charcoal	2012			0.10
Urban	Charcoal	2012			0.60
Rural	Fuelwood	2020			0.50
Urban	Fuelwood	2020			0.30
Rural	Charcoal	2020			0.10
Urban	Charcoal	2020			0.50
Rural	Fuelwood	2050	0.9	0	0.20
Urban	Fuelwood	2050	0.05	0.00441014332965821	0.30
Rural	Charcoal	2050	0.05	0	0.05
Urban	Charcoal	2050	0.9	0	0.40

## intensity
fuel	cons_pc	per_capita_consumption	observations	kg leña seca /hab / dia
Kerosene	0.0301	ton/cap-yr
Gas	0.0288	ton/cap-yr
Electricity	0.257	MWh/cap-yr		Urbano	Rural
Fuelwood	0.7227	ton/cap-yr		0.55845	0.7227	1.14975
Charcoal	0.18	ton/cap-yr	It will be converted to wood equivalent in 2b_scen_genB_v1.R and back in 2c_demand_tables_v2.R
Coal	0.1472	ton/cap-yr

## efchratio
efchratio
6